## Materials
Thoughts on metals for keyboard plate
Metal | Cost per m2 | Young's modulus, Gpa | Density, kg/m3
Acrylic | low | 3.2
Polycarbonate | 20 | 2.6 | 1200
Steel | 33 | 180 | 7300
Stainless Steel | 100 | 180 | 7850
Copper | 422 | 117 | 8000
Aluminium | 40 | 69 | 2700
Brass | 300 | 100 | 8500
Thoughts on materials for keyboard case
Material | Thoughts
Wood
Aluminium
3D-printed

## Design influences
Acknowledge: https://github.com/jhelvy/splitKbCompare/issues/44
Board | Designer | Stagger | Source
Lily58 | kata0510, Naoki Katahira, 2018, based on Corne | Even less stagger than Corne | https://github.com/kata0510/Lily58
Corne | foostan, based on Helix, 2018 | Very gentle stagger | https://github.com/foostan/crkbd
Ergodox | Dox (Dominic Beauchamp)
Moonlander | Made Ergodox clone (the EZ) then modified as Moonlander
Iris | An ErgoDox clone
Sofle V1 | Josef Adamcik, V1 is a Lily58 mod |  | https://josefadamcik.github.io/SofleKeyboard/
Sofle V2 |  | Increased stagger over V1
Redox | Another ergodox clone
Atreus |  | Much more aggressive than Corne
Dactyl |  |  | https://github.com/adereth/dactyl-keyboard
Skeletyl
Cornelius | foostan |  | https://geekhack.org/index.php?topic=109741.msg2982321#msg2982321
Sagittarius | Gondolindrim
Klor |  |  | https://github.com/GEIGEIGEIST/KLOR
Lists of stuff
PotHix/awesome-dactyl: A curated list of dactyl related keyboard projects (github.com)

## BOM
Item
Case top
Case bottom
Plate
Gaskets
(Switches, keycaps)
Microcontroller
Amoeba Single-Switch PCB?
Encoder EC11
Diodes 1N4148
Resistors, LEDs?
USB-C breakout?

## Dimensions
Cherry plate hole | 14 | mm | (exactly 14mm)
Cherry keycap allowance | 18 | mm
Cherry center-to-center distance | 19.05 | mm | (exactly 3/4 inch)
The H-shaped plate hole allows switch top removal (if desired)
Wire-wrap seems preferable to solder?
Bent plate allows PCB strips
Sagittarius has a 30deg curve on each side
Both Sagittarius and Cornelius use 6deg typing angle
Dactyl has a 15deg key-to-key column curve
Klor has 4deg then 6deg pinky splay
lapidot has 2 straight, three staggered columns
Standard Alice is 15deg split each side
Feker Alice is even less, 10deg split
TODOs
Choose Alice rotation | Want at least 10 really
Choose plate angle up | maybe zero, low is good, at least the option
Work out column stagger | Fairly simple, Corne stagger is good I think, TGB column a bit down from RFV
Work out plate curve | 8-12 degress perhaps, nothing too pronounced
Work out column splay | Do we need any??